## Feuil1
Manufacturer part number MPN | Description | Manufacturer | Reference Designator | Quantity | Supplier part number SPN
GRM033R71E103KE14D | 10000pF ±10% 25V Ceramic Capacitor X7R 0201 (0603 Metric) | Murata | C1, C2, C11, C71, C81, C83, C84, C85, C88, C89, C97, C99, C100, C101, C104, C105, C112 | 17 | 81-GRM033R71E103KE4D
GRM188R72A104KA35D | 0.1µF ±10% 100V Ceramic Capacitor X7R 0603 (1608 Metric) | Murata | C10, C76, C92 | 3 | 81-GRM188R72A104KA35
GRM033C81A105ME05D | 1µF ±20% 10V Ceramic Capacitor X6S 0201 (0603 Metric) | Murata | C12, C15, C17, C23, C27, C29, C60, C66, C78, C94 | 10 | 81-GRM033C81A105ME5D
GRM188R61A106ME69D | 10µF ±20% 10V Ceramic Capacitor X5R 0603 (1608 Metric) | Murata | C13, C14, C16, C19, C21, C22, C28 | 7 | 81-GRM188R61A106ME9D
GRM033C71A104KE14D | 0.1µF ±10% 10V Ceramic Capacitor X7S 0201 (0603 Metric) | Murata | C3, C4, C5, C6, C7, C8, C18, C20, C24, C25, C26, C34, C35, C36, C37, C38, C39, C40, C41, C42, C43, C44, C45, C46, C47, C48, C49, C50, C51, C52, C53, C54, C55, C56, C61, C62, C67, C68, C69, C72, C73, C82, C98 | 43 | 81-GRM033C71A104KE4D
GRM033R71H102KA12D | 1000pF ±10% 50V Ceramic Capacitor X7R 0201 (0603 Metric) | Murata | C57, C58, C59, C63, C64, C65, C80, C86, C87, C96, C102, C103 | 12 | 81-GRM033R71H102KA2D
C1005X5R1V105K050BE | 1µF ±10% 35V Ceramic Capacitor X5R 0402 (1005 Metric) | TDK | C74, C77, C90, C93 | 4 | 810-C1005X5R1V105KE
C1608X7S2A473K080A | 0.047µF ±10% 100V Ceramic Capacitor X7S 0603 (1608 Metric) | TDK | C79, C95 | 2 | 810-C1608X7S2A473K
C5750X7S2A226M280KB | 2220 100V X7S 22uF 20% multilayer ceramic capacitor | TDK | C114, C115, C116 | 3 | 445-C5750X7S2A226M280KBCT-ND
C3225X7R1N106K250AC | 10µF ±10% 75V Ceramic Capacitor X7R 1210 (3225 Metric) | TDK | C9, C75, C91 | 3 | 810-C3225X7R1N106K25
HSMG-C280 | Green 572nm LED Indication - Discrete 2.2V 0402 (1005 Metric) | Broadcom | D1 | 1 | 2494322
HSMC-C280 | Red 626nm LED Indication - Discrete 1.9V 0402 (1005 Metric) | Broadcom | D3, D4 | 2 | 2494321
WS2812B | SMD LED - RGB WS2812B 5050-sized (5x5mm) | SparkFun | D5 | 1 | 474-COM-16346
TPD1E04U04DPLR | 8.9V Clamp 2.5A (8/20µs) Ipp Tvs Diode Surface Mount 2-X2SON (0.6x0.3) | Texas Instruments | D2, D6, D7, D8, D9, D10, D11, D12, D13 | 9 | 296-47862-1-ND
ESD321DPYR | 6.8V Clamp 6A (8/20µs) Ipp Tvs Diode Surface Mount 2-X1SON (1x.60) | Texas Instruments | D14, D15 | 2 | 595-ESD321DPYR
BLM18SG221TN1D | 2.5A 40mOhm 220 Ohms @ 100MHz 1 Power Line Ferrite Bead 0603 (1608 Metric) | Murata | FB1, FB2, FB3 | 3 | 81-BLM18SG221TN1D
20021311-00008T4LF | 8 Position Receptacle Connector Through Hole | Amphenol ICC / FCI | J9 | 1 | 609-3753-ND
473460001 | USB - micro B USB 2.0 Receptacle Connector 5 Position Surface Mount, Right Angle | Molex | J14 | 1 | 538-47346-0001
ADF6-10-03.5-L-4-2-A | ADF6 - Samtec 0.635mm AcceleRate® HD High-Density 4 Row Socket | Samtec | J15, J16 | 2 | 3462763
LPS6235-223MR | Fixed Inductors 22uH Shld 20% 1.6A 145mOhms AECQ2 | Coicraft | L1 | 1 | 994-LPS6235-223MRC
CSD88599Q5DC | Mosfet Array 2 N-Channel (Half Bridge) 60V 12W Surface Mount 22-VSON-CLIP (5x6) | Texas Instruments | Q1, Q2, Q3, Q4, Q5, Q6 | 6 | 595-CSD88599Q5DC
NX7002BKMYL | N-Channel 60V 350mA (Ta) 350mW (Ta), 3.1W (Tc) Surface Mount DFN1006-3 | Nexperia | Q7 | 1 | 771-NX7002BKMYL
ERJ-1GNF1200C | 120 Ohms ±1% 0.05W, 1/20W Chip Resistor 0201 (0603 Metric) Automotive AEC-Q200 Thick Film | Panasonic | R1, R2, R7, R10, R13, R21, R37, R40, R41, R51, R54, R55 | 12 | 667-ERJ-1GNF1200C
ERJ-1GNF1003C | 100 kOhms ±1% 0.05W, 1/20W Chip Resistor 0201 (0603 Metric) Automotive AEC-Q200 Thick Film | Panasonic | R3, R5, R8, R9 | 4 | 667-ERJ-1GNF1003C
ERJ-1GNF2212C | Res Thick Film 0201 22.1K Ohm 1% 1/20W ±200ppm/°C Molded SMD SMD T/R | Panasonic | R6 | 1 | P122837CT-ND
ERJ-1GNF1001C | 1 kOhms ±1% 0.05W, 1/20W Chip Resistor 0201 (0603 Metric) Automotive AEC-Q200 Thick Film | Panasonic | R14, R15, R16, R17, R18, R19, R30 | 7 | 667-ERJ-1GNF1001C
ERJ-1GNF1000C | 100 Ohms ±1% 0.05W, 1/20W Chip Resistor 0201 (0603 Metric) Automotive AEC-Q200 Thick Film | Panasonic | R22, R23, R24 | 3 | 667-ERJ-1GNF1000C
ERJ-1GNF1002C | 10 kOhms ±1% 0.05W, 1/20W Chip Resistor 0201 (0603 Metric) Automotive AEC-Q200 Thick Film | Panasonic | R25, R26, R27, R28, R29, R31, R32, R33, R47, R61 | 10 | 667-ERJ-1GNF1002C
ERJ-2RKF1003X | 100 kOhms ±1% 0.1W, 1/10W Chip Resistor 0402 (1005 Metric) Automotive AEC-Q200 Thick Film | Panasonic | R34, R38, R39, R48, R52, R53, R62 | 7 | 667-ERJ-2RKF1003X
FC4L64R005FER | 5 mOhms ±1% 2W Chip Resistor Wide 2512 (6432 Metric), 1225 Current Sense, Moisture Resistant Metal Foil | Ohmite | R35, R42, R44, R49, R56, R58 | 6 | 588-FC4L64R005FER
ERJ-2RKF5101X | 5.1 kOhms ±1% 0.1W, 1/10W Chip Resistor 0402 (1005 Metric) Automotive AEC-Q200 Thick Film | Panasonic | R36, R43, R45, R50, R57, R59, R63 | 7 | 667-ERJ-2RKF5101X
ERJ-1GNF4701C | 4.7 kOhms ±1% 0.05W, 1/20W Chip Resistor 0201 (0603 Metric) Automotive AEC-Q200 Thick Film | Panasonic | R4, R46, R60 | 3 | 667-ERJ-1GNF4701C
B3U-1000P | Tactile Switch SPST-NO Top Actuated Surface Mount | Omron | SW1 | 1 | 653-B3U-1000P
F28388DZWTS | C28x C2000™ C28x Fixed-Point Microcontroller IC 32-Bit Dual-Core 200MHz 512KB (256K x 16) FLASH 337-NFBGA (16x16) | Texas Instruments | U1 | 1 | 296-F28388DZWTS-ND
MAX17502FATB+T | Buck Switching Regulator IC Positive Fixed 5V 1 Output 1A 10-WFDFN Exposed Pad | Maxim Integrated | U2 | 1 | 700-MAX17502FATB+T
MPM3804GG-Z | Non-Isolated PoL Module DC DC Converter 1 Output 0.6 ~ 5.5V 600mA 2.3V - 5.5V Input | Monolithic Power Systems | U3, U4 | 2 | 1589-1766-1-ND
LT6654AIS6-3#TRMPBF | V-Ref Precision 3V 10mA Automotive 6-Pin TSOT-23 T/R | Analog Devices | U5 | 1 | 584-6654AIS63TRMPBF
LSF0204RUTR | Voltage Level Translator Bidirectional 1 Circuit 4 Channel 100MHz 12-UQFN (1.7x2) | Texas Instruments | U7, U17 | 2 | 595-LSF0204RUTR
TCAN332GDCNR | 1/1 Transceiver SOT-23-8 | Texas Instruments | U8 | 1 | 595-TCAN332GDCNR
DSLVDS1048PWR | 0/4 Receiver LVDS 16-TSSOP | Texas Instruments | U10 | 1 | 595-DSLVDS1048PWR
TPS3703A7330DSERQ1 | Supervisor Open Drain or Open Collector 1 Channel 6-WSON (1.5x1.5) | Texas Instruments | U11 | 1 | 595-S3703A7330DSERQ1
TPS3703A7120DSERQ1 | Automotive high-accu racy window supervisor with reset time dela 6-WSON -40 to 125 | Texas Instruments | U12 | 1 | 595-S3703A7120DSERQ1
TPD6E05U06RVZR | 14V Clamp 2.5A (8/20µs) Ipp Tvs Diode Surface Mount 14-USON (3.50x1.35) | Texas Instruments | U9, U13 | 2 | 595-TPD6E05U06RVZR
DSLVDS1047PWR | 4/0 Driver LVDS 16-TSSOP | Texas Instruments | U14 | 1 | 595-DSLVDS1047PWR
DRV8353SRTAT | Multiphase Motor Driver Power MOSFET | Texas Instruments | U19, U20 | 2 | 595-DRV8353SRTAT
ASTX-H12-25.000MHZ-T | 25MHz TCXO HCMOS Oscillator 3.3V Enable/Disable 4-SMD, No Lead | Abracon | X1 | 1 | 815-ASTX-H12-25T